## Sheet1
Module Name | Pin number | Module Pin name | Logic Level [V] | Global Pin name | Electrical type | Source/Destination | Logic converter | Comments
SteeringServo1 |  | GND |  | SteeringServo1--GND | POWER INPUT
SteeringServo1 |  | VCC | 5 | SteeringServo1--VCC | POWER INPUT
SteeringServo1 |  | SIG | 5 | SteeringServo1--SIG | INPUT | Teensy4.0-4-2_OUT2 | YES
ESC_LeftWheelMotor1 |  | GND |  | ESC_LeftWheelMotor1--GND | POWER INPUT
ESC_LeftWheelMotor1 |  | VCC | 5 | ESC_LeftWheelMotor1--VCC | POWER INPUT
ESC_LeftWheelMotor1 |  | SIG | 5 | ESC_LeftWheelMotor1--SIG | INPUT | Teensy4.0-5-3_LRCLK2 | YES
ESC_RightWheelMotor1 |  | GND |  | ESC_RightWheelMotor1--GND | POWER INPUT
ESC_RightWheelMotor1 |  | VCC | 5 | ESC_RightWheelMotor1--VCC | POWER INPUT
ESC_RightWheelMotor1 |  | SIG | 5 | ESC_RightWheelMotor1--SIG | INPUT | Teensy4.0-6-4_BCLK2 | YES
ESC_Fan1 |  | GND |  | ESC_Fan1--GND | POWER INPUT
ESC_Fan1 |  | VCC | 5 | ESC_Fan1--VCC | POWER INPUT
ESC_Fan1 |  | SIG | 5 | ESC_Fan1--SIG | INPUT | Teensy4.0-9-7_RX2_OUT1A | YES
RPM_sensor_LeftWheel1 |  | GND |  | RPM_sensor_LeftWheel1--GND | POWER INPUT
RPM_sensor_LeftWheel1 |  | VCC | 5 | RPM_sensor_LeftWheel1--VCC | POWER INPUT
RPM_sensor_LeftWheel1 |  | SIG | 5 | RPM_sensor_LeftWheel1--SIG | OUTPUT | Teensy4.0-7-5_IN2 | YES
RPM_sensor_RightWheel1 |  | GND |  | RPM_sensor_RightWheel1--GND | POWER INPUT
RPM_sensor_RightWheel1 |  | VCC | 5 | RPM_sensor_RightWheel1--VCC | POWER INPUT
RPM_sensor_RightWheel1 |  | SIG | 5 | RPM_sensor_RightWheel1--SIG | OUTPUT | Teensy4.0-8-6_OUT1D | YES
Esp8266_esp1 |  | GND |  | Esp8266_esp1--GND | POWER INPUT
Esp8266_esp1 |  | VCC | 5 | Esp8266_esp1--VCC | POWER INPUT
Esp8266_esp1 |  | RX | 5 | Esp8266_esp1--RX | INPUT | Teensy4.0-3-1_TX1_CTX2_MISO1 | YES
Esp8266_esp1 |  | TX | 5 | Esp8266_esp1--TX | OUTPUT | Teensy4.0-2-0_RX1_CRX2_CS1 | YES
EmergencyBrakeLight1 |  | GND |  | EmergencyBrakeLight1--GND | POWER INPUT
EmergencyBrakeLight1 |  | SIG | 3.3 | EmergencyBrakeLight1--SIG | INPUT | Teensy4.0-10-8_TX2_IN1 | NO | Use a resistence of 220ohm
Camera1 |  | GND |  | Camera1--GND | POWER INPUT
Camera1 |  | VCC | 5 | Camera1--VCC | POWER INPUT
Camera1 |  | MOSI | 3.3 | Camera1--MOSI | INPUT | Teensy4.0-13-11_MOSI_CTX1 | NO
Camera1 |  | MISO | 3.3 | Camera1--MISO | OUTPUT | Teensy4.0-14-12_MISO_MQSL | NO
Camera1 |  | SCK | 3.3 | Camera1--SCK | INPUT | Teensy4.0-20-13_SCK_CRX1_LED | NO
DisplayModule1 |  | GND |  | DisplayModule1--GND | POWER INPUT
DisplayModule1 |  | VCC | 5 | DisplayModule1--VCC | POWER INPUT
DisplayModule1 |  | MENU_INCREMENT_BUTTON | 3.3 | DisplayModule1--MENU_INCREMENT_BUTTON | OUTPUT | Teensy4.0-24-17_A3_TX4_SDA1 | NO | Power the button with an ams1117 ar 3.3v and use an internal PULL_DOWN resistence
DisplayModule1 |  | MENU_DECREMENT_BUTTON | 3.3 | DisplayModule1--MENU_DECREMENT_BUTTON | OUTPUT | Teensy4.0-27-20_A6_TX5_LRCLK1 | NO | Power the button with an ams1117 ar 3.3v and use an internal PULL_DOWN resistence
DisplayModule1 |  | MENU_NEXT_BUTTON | 3.3 | DisplayModule1--MENU_NEXT_BUTTON | OUTPUT | Teensy4.0-28-21_A7_RX5_BCLK1 | NO | Power the button with an ams1117 ar 3.3v and use an internal PULL_DOWN resistence
DisplayModule1 |  | MENU_PREVIOUS_BUTTON | 3.3 | DisplayModule1--MENU_PREVIOUS_BUTTON | OUTPUT | Teensy4.0-29-22_A8_CTX1 | NO | Power the button with an ams1117 ar 3.3v and use an internal PULL_DOWN resistence
DisplayModule1 |  | SCL | 5 | DisplayModule1--SCL | INPUT | Teensy4.0-26-19_A5_SCL0 | YES | The logic conversion must be done on the module
DisplayModule1 |  | SDA | 5 | DisplayModule1--SDA | BIDIRECTIONAL | Teensy4.0-25-18_A4_SDA0 | YES | The logic conversion must be done on the module
DistanceSensor1 |  | GND |  | DistanceSensor1--GND | POWER INPUT
DistanceSensor1 |  | VCC | 5 | DistanceSensor1--VCC | POWER INPUT
DistanceSensor1 |  | OUT | 5 | DistanceSensor1--OUT | OUTPUT | Teensy4.0-21-14_A0_TX3_SPDIF_OUT |  | Represents the distance to the obstacle with an analogic value between 0v when no obstacle is detected and 5v when the obstacle in at 9inches. Use a voltage divider to lower the voltage from 5v to 3.3v R1 = 5000, R2 = 10000
DistanceSensor2 |  | GND |  | DistanceSensor2--GND | POWER INPUT
DistanceSensor2 |  | VCC | 5 | DistanceSensor2--VCC | POWER INPUT
DistanceSensor2 |  | OUT | 5 | DistanceSensor2--OUT | OUTPUT | Teensy4.0-22-15_A1_RX3_SPDIF_IN |  | Represents the distance to the obstacle with an analogic value between 0v when no obstacle is detected and 5v when the obstacle in at 9inches. Use a voltage divider to lower the voltage from 5v to 3.3v R1 = 5000, R2 = 10000
DistanceSensor3 |  | GND |  | DistanceSensor3--GND | POWER INPUT
DistanceSensor3 |  | VCC | 5 | DistanceSensor3--VCC | POWER INPUT
DistanceSensor3 |  | OUT | 5 | DistanceSensor3--OUT | OUTPUT | Teensy4.0-23-16_A2_RX4_SCL1 |  | Represents the distance to the obstacle with an analogic value between 0v when no obstacle is detected and 5v when the obstacle in at 9inches. Use a voltage divider to lower the voltage from 5v to 3.3v R1 = 5000, R2 = 10000
Teensy4.0 | 1 | GND |  | Teensy4.0-1-GND | POWER INPUT
Teensy4.0 | 2 | 0_RX1_CRX2_CS1 | 3.3 | Teensy4.0-2-0_RX1_CRX2_CS1 | BIDIRECTIONAL
Teensy4.0 | 3 | 1_TX1_CTX2_MISO1 | 3.3 | Teensy4.0-3-1_TX1_CTX2_MISO1 | BIDIRECTIONAL
Teensy4.0 | 4 | 2_OUT2 | 3.3 | Teensy4.0-4-2_OUT2 | BIDIRECTIONAL
Teensy4.0 | 5 | 3_LRCLK2 | 3.3 | Teensy4.0-5-3_LRCLK2 | BIDIRECTIONAL
Teensy4.0 | 6 | 4_BCLK2 | 3.3 | Teensy4.0-6-4_BCLK2 | BIDIRECTIONAL
Teensy4.0 | 7 | 5_IN2 | 3.3 | Teensy4.0-7-5_IN2 | BIDIRECTIONAL
Teensy4.0 | 8 | 6_OUT1D | 3.3 | Teensy4.0-8-6_OUT1D | BIDIRECTIONAL
Teensy4.0 | 9 | 7_RX2_OUT1A | 3.3 | Teensy4.0-9-7_RX2_OUT1A | BIDIRECTIONAL
Teensy4.0 | 10 | 8_TX2_IN1 | 3.3 | Teensy4.0-10-8_TX2_IN1 | BIDIRECTIONAL
Teensy4.0 | 11 | 9_OUT1C | 3.3 | Teensy4.0-11-9_OUT1C | BIDIRECTIONAL
Teensy4.0 | 12 | 10_CS_MQSR | 3.3 | Teensy4.0-12-10_CS_MQSR | BIDIRECTIONAL
Teensy4.0 | 13 | 11_MOSI_CTX1 | 3.3 | Teensy4.0-13-11_MOSI_CTX1 | BIDIRECTIONAL
Teensy4.0 | 14 | 12_MISO_MQSL | 3.3 | Teensy4.0-14-12_MISO_MQSL | BIDIRECTIONAL
Teensy4.0 | 15 | VBAT |  | Teensy4.0-15-VBAT | POWER INPUT
Teensy4.0 | 16 | 3V3 | 3.3 | Teensy4.0-16-3V3 | POWER INPUT
Teensy4.0 | 17 | GND |  | Teensy4.0-17-GND | POWER INPUT
Teensy4.0 | 18 | PROGRAM |  | Teensy4.0-18-PROGRAM | INPUT
Teensy4.0 | 19 | ON_OFF |  | Teensy4.0-19-ON_OFF | INPUT
Teensy4.0 | 20 | 13_SCK_CRX1_LED | 3.3 | Teensy4.0-20-13_SCK_CRX1_LED | BIDIRECTIONAL
Teensy4.0 | 21 | 14_A0_TX3_SPDIF_OUT | 3.3 | Teensy4.0-21-14_A0_TX3_SPDIF_OUT | BIDIRECTIONAL
Teensy4.0 | 22 | 15_A1_RX3_SPDIF_IN | 3.3 | Teensy4.0-22-15_A1_RX3_SPDIF_IN | BIDIRECTIONAL
Teensy4.0 | 23 | 16_A2_RX4_SCL1 | 3.3 | Teensy4.0-23-16_A2_RX4_SCL1 | BIDIRECTIONAL
Teensy4.0 | 24 | 17_A3_TX4_SDA1 | 3.3 | Teensy4.0-24-17_A3_TX4_SDA1 | BIDIRECTIONAL
Teensy4.0 | 25 | 18_A4_SDA0 | 3.3 | Teensy4.0-25-18_A4_SDA0 | BIDIRECTIONAL
Teensy4.0 | 26 | 19_A5_SCL0 | 3.3 | Teensy4.0-26-19_A5_SCL0 | BIDIRECTIONAL
Teensy4.0 | 27 | 20_A6_TX5_LRCLK1 | 3.3 | Teensy4.0-27-20_A6_TX5_LRCLK1 | BIDIRECTIONAL
Teensy4.0 | 28 | 21_A7_RX5_BCLK1 | 3.3 | Teensy4.0-28-21_A7_RX5_BCLK1 | BIDIRECTIONAL
Teensy4.0 | 29 | 22_A8_CTX1 | 3.3 | Teensy4.0-29-22_A8_CTX1 | BIDIRECTIONAL
Teensy4.0 | 30 | 23_A9_CRX1_MCLK1 | 3.3 | Teensy4.0-30-23_A9_CRX1_MCLK1 | BIDIRECTIONAL
Teensy4.0 | 31 | 3V3 | 3.3 | Teensy4.0-31-3V3 | POWER OUTPUT
Teensy4.0 | 32 | GND |  | Teensy4.0-32-GND | POWER INPUT
Teensy4.0 | 33 | VIN | 5 | Teensy4.0-33-VIN | POWER INPUT
Teensy4.0 | 34 | VUSB | 3.3 | Teensy4.0-34-VUSB | POWER OUTPUT
Teensy4.0 | 35 | 24_A10_TX6_SCL2 | 3.3 | Teensy4.0-35-24_A10_TX6_SCL2 | BIDIRECTIONAL
Teensy4.0 | 36 | 25_A11_RX6_SDA2 | 3.3 | Teensy4.0-36-25_A11_RX6_SDA2 | BIDIRECTIONAL
Teensy4.0 | 37 | 26_A12_MOSI1 | 3.3 | Teensy4.0-37-26_A12_MOSI1 | BIDIRECTIONAL
Teensy4.0 | 38 | 27_A13_SCK1 | 3.3 | Teensy4.0-38-27_A13_SCK1 | BIDIRECTIONAL
Teensy4.0 | 39 | 28_RX7 | 3.3 | Teensy4.0-39-28_RX7 | BIDIRECTIONAL
Teensy4.0 | 40 | 29_TX7 | 3.3 | Teensy4.0-40-29_TX7 | BIDIRECTIONAL
Teensy4.0 | 41 | 30_CRX3 | 3.3 | Teensy4.0-41-30_CRX3 | BIDIRECTIONAL
Teensy4.0 | 42 | 31_CTX3 | 3.3 | Teensy4.0-42-31_CTX3 | BIDIRECTIONAL
Teensy4.0 | 43 | 32_OUT1B | 3.3 | Teensy4.0-43-32_OUT1B | BIDIRECTIONAL
Teensy4.0 | 44 | 33_MCLK2 | 3.3 | Teensy4.0-44-33_MCLK2 | BIDIRECTIONAL
Teensy4.0 | 45 | 34_DAT1_MISO2 | 3.3 | Teensy4.0-45-34_DAT1_MISO2 | BIDIRECTIONAL
Teensy4.0 | 46 | 35_DAT0_MOSI2 | 3.3 | Teensy4.0-46-35_DAT0_MOSI2 | BIDIRECTIONAL
Teensy4.0 | 47 | GND |  | Teensy4.0-47-GND | POWER OUTPUT
Teensy4.0 | 48 | 36_CLK_CS2 | 3.3 | Teensy4.0-48-36_CLK_CS2 | BIDIRECTIONAL
Teensy4.0 | 49 | 3V3 | 3.3 | Teensy4.0-49-3V3 | POWER OUTPUT
Teensy4.0 | 50 | 37_CMD_SCK2 | 3.3 | Teensy4.0-50-37_CMD_SCK2 | BIDIRECTIONAL
Teensy4.0 | 51 | 38_DAT3_RX5 | 3.3 | Teensy4.0-51-38_DAT3_RX5 | BIDIRECTIONAL
Teensy4.0 | 52 | 39_DAT2_TX5 | 3.3 | Teensy4.0-52-39_DAT2_TX5 | BIDIRECTIONAL
Teensy4.0 | 53 | D- | 3.3 | Teensy4.0-53-D- | BIDIRECTIONAL
Teensy4.0 | 54 | D+ | 3.3 | Teensy4.0-54-D+ | BIDIRECTIONAL

## Sheet2
#define STEERING_SERVO_PIN 22 // 3
#define DRIVER_MOTOR_PIN 23
#define REMOTE_START_PIN 20
#define REMOTE_STOP_PIN 10
#define DISTANCE_SENSOR1_TRIG_PIN 7
#define DISTANCE_SENSOR1_ECHO_PIN 6
#define DISTANCE_SENSOR2_TRIG_PIN 5
#define DISTANCE_SENSOR2_ECHO_PIN 4
#define DISTANCE_SENSOR3_TRIG_PIN 3
#define DISTANCE_SENSOR3_ECHO_PIN 2
#define MENU_RIGHT_ARROW_BUTTON_PIN 14
#define MENU_LEFT_ARROW_BUTTON_PIN 15
#define MENU_DECREMENT_BUTTON_PIN 16
#define MENU_INCREMENT_BUTTON_PIN 17
#define EMERGENCY_BREAK_LIGHT_PIN 21
#define SPI_SS_PIXY_1_PIN 8
#define SPI_SS_PIXY_2_PIN 9